## Sheet1
Manufacturer 1 | Manufacturer Part Number 1 | Supplier | Supplier Part Number 1 | Description | Designator | Quantity | Footprint
Molex, LLC | 5023861570 | Digikey | WM4958CT-ND | Connector, Receptacle, 15Pos, 1.25MM, R/A, SMD, Tin | 1 | 1 | CLICKMATE_H15
JST | SM04B-GHS-TB(LF)(SN) | Digikey | 455-1566-1-ND | Connector, Receptacle, 4Pos, 1.25MM, R/A, SMD, Tin | 2, 3 | 2
JST | SM06B-GHS-TB(LF)(SN) | Digikey | 455-1568-1-ND | Connector, Receptacle, 6Pos, 1.25MM, R/A, SMD, Tin | 5, 11 | 2
JST | SM08B-GHS-TB(LF)(SN) | Digikey | 455-1570-1-ND | Connector, Receptacle, 8Pos, 1.25MM, R/A, SMD, Tin | 7 | 1
Molex, LLC | 502443-0670 | Digikey | WM2283CT-ND | Connector, Receptacle, 6Pos, 2.00MM, R/A, PCB, Tin | 9 | 1 | CLICKMATE_H6_2MM
Littelfuse Inc. | PESD0402-140 | Digikey | PESD0402-140CT-ND | Diode, TVS, 14VWM, 40VC, 0402, SMD | D2, D3, D101, D103, D702 | 5 | SMT 0402
VISHAY SEMICONDUCTOR | MSS1P4-M3/89A | Digikey | MSS1P4-M3/89AGICT-ND | Diode, Schottky, 40V, 1A, MicroSMP, SMD | D701 | 1 | MICROSMP
Murata Electronics | NFM18PC104R1C3D | Digikey | 490-6969-1-ND | CAP FEEDTHRU 0.1UF 20% 16V 0603 | L1, L3, L101, L103, L701 | 5 | SMT 0603
Hirose Electric Co Ltd | DF17(1.0H)-80DP-0.5V(57) | Digikey | DF17(1.0H)-80DP-0.5V(57)-ND | CONN HEADER 80POS .5MM DUAL | U$1 | 1 | CON-DF17-80M